## Instance 5 (3) (hidden)
Test System 1
Date source (a modified version of): |  | Power Generation Operation and Control 2nd edition - page 168
Time | Load (MW) | Generator Number | Capacity | Cost ($) | Ramp up (MW/h) | Ramp down(MW/h)
1 | 1206 | 1 | 200 | 220 | 190 | 190
2 | 1134 | 2 | 60 | 80 | 60 | 60
3 | 1080 | 3 | 50 | 60 | 50 | 40
4 | 1062 | 4 | 40 | 40 | 40 | 40
5 | 1062 | 5 | 25 | 34 | 20 | 20
6 | 1080 | 6 | 40 | 20 | 40 | 40
7 | 1332 | 7 | 65 | 27 | 65 | 65
8 | 1548
9 | 1710 | sum | 480 |  | 465 | 455
10 | 1728
11 | 1728
12 | 1710

## Instance 5 (2) (hidden)
Test System 6
Date source (a modified version of): |  |  | Power Generation Operation and Control 2nd edition - page 168
Time | Load (MW) |  | Generator Number | Capacity | Cost ($) | Ramp up (MW/h) | Ramp down(MW/h)
1 | 0 |  | 1 | 200 | 220 | 190 | 190
2 |  |  | 2 | 60 | 80 | 60 | 60
3 | 1080 |  | 3 | 50 | 60 | 50 | 40
4 | 1062 |  | 4 | 40 | 40 | 40 | 40
5 | 1062 | 0.59 | 5 | 25 | 34 | 20 | 20
6 | 1080 | 0.6
7 | 1332 | 0.74 | sum | 375 |  | 360 | 350
8 | 1548 | 0.86
9 | 1710 | 0.95
10 | 1728 | 0.96
11 | 1728 | 0.96
12 | 1710 | 0.95

## Instance 6 (4) (hidden)
Test System 4
Date source (a modified version of): |  |  |  | IEEE Test System 96
Time | Percentage of Peak Load % | Load | Peak Load = 1300 MW |  | Generator Number | Bus | Technology | Capacity (MW) | Ramp up (MW/h) | Ramp down (MW/h) | Min down time | Min up time | Minimum output (MW) | Generation in time period 0 | Cost ($/MW)
1 | 0.67 | 134 | -685 |  | 1 | 101 | OCGT | 20 | 90 | 100 | 1 | 2 | 8 | 20 | 28.967
2 | 0.63 | 819 | 39 |  | 2 | 101 | CCGT | 76 | 120 | 120 | 2 | 3 | 40 | 0 | 18.433
3 | 0.6 | 780 | 13 |  | 3 | 102 | OCGT | 20 | 90 | 100 | 1 | 2 | 8 | 0 | 28.947
4 | 0.59 | 767 | 0 |  | 4 | 102 | CCGT | 76 | 120 | 120 | 2 | 3 | 40 | 0 | 18.403
5 | 0.59 | 767 | -13 |  | 5 | 107 | CCGT | 100 | 420 | 420 | 2 | 4 | 40 | 100 | 17.5904
6 | 0.6 | 780 | -182 |  | 6 | 107 | CCGT | 100 | 420 | 420 | 2 | 4 | 40 | 90 | 17.6004
7 | 0.74 | 962 | -156 |  | 7 | 113 | CCGT | 197 | 310 | 310 | 3 | 4 | 104 | 177 | 17.1925
8 | 0.86 | 1118 | -117 |  | 8 | 113 | CCGT | 197 | 310 | 310 | 3 | 4 | 104 | 0 | 17.2125
9 | 0.95 | 1235 | -13 |  | 9 | 115 | OCGT | 12 | 60 | 70 | 1 | 2 | 5.4 | 12 | 29.453
10 | 0.96 | 1248 | 0 |  | 10 | 118 | Nuclear | 400 | 280 | 280 | 24 | 168 | 100 | 0 | 6.9608
11 | 0.96 | 1248 | 13 |  | 11 | 121 | Nuclear | 400 | 280 | 280 | 24 | 168 | 100 | 377 | 6.9708
12 | 0.95 | 1235 | 0 |  | 12 | 122 | CCGT | 50 | 120 | 120 | 1 | 2 | 26 | 47 | 28.313
13 | 0.95 | 1235 | 0 |  | 13 | 123 | IGCC | 155 | 70 | 80 | 16 | 24 | 54.24 | 0 | 23.8296
14 | 0.95 | 1235 | 26 |  | 14 | 123 | Coal | 350 | 140 | 140 | 5 | 8 | 140 | 0 | 26.2131
15 | 0.93 | 1209 | -13 |  | 15
16 | 0.94 | 1222 | -65 |  | 16
17 | 0.99 | 1287 | -13
18 | 1 | 1300 | 0
19 | 1 | 1300 | 52
20 | 0.96 | 1248 | 65
21 | 0.91 | 1183 | 104
22 | 0.83 | 1079 | 130
23 | 0.73 | 949 | 130
24 | 0.63 | 819 | 819

## Instance 6 (3) (hidden)
Test System 4
Date source (a modified version of): |  |  |  | IEEE Test System 96
Time | Percentage of Peak Load % | Load | Peak Load = 1300 MW |  | Generator Number | Bus | Technology | Capacity (MW) | Ramp up (MW/h) | Ramp down (MW/h) | Min down time | Min up time | Minimum output (MW) | Generation in time period 0 | Cost ($/MW)
1 | 0.67 | 134 | -685 |  | 1 | 101 | OCGT | 20 | 90 | 100 | 1 | 2 | 8 | 20 | 28.967
2 | 0.63 | 819 | 39 |  | 2 | 101 | CCGT | 76 | 120 | 120 | 2 | 3 | 40 | 0 | 18.433
3 | 0.6 | 780 | 13 |  | 3 | 102 | OCGT | 20 | 90 | 100 | 1 | 2 | 8 | 0 | 28.947
4 | 0.59 | 767 | 0 |  | 4 | 102 | CCGT | 76 | 120 | 120 | 2 | 3 | 40 | 0 | 18.403
5 | 0.59 | 767 | -13 |  | 5 | 107 | CCGT | 100 | 420 | 420 | 2 | 4 | 40 | 100 | 17.5904
6 | 0.6 | 780 | -182 |  | 6 | 107 | CCGT | 100 | 420 | 420 | 2 | 4 | 40 | 90 | 17.6004
7 | 0.74 | 962 | -156 |  | 7 | 113 | CCGT | 197 | 310 | 310 | 3 | 4 | 104 | 177 | 17.1925
8 | 0.86 | 1118 | -117 |  | 8 | 113 | CCGT | 197 | 310 | 310 | 3 | 4 | 104 | 0 | 17.2125
9 | 0.95 | 1235 | -13 |  | 9 | 115 | OCGT | 12 | 60 | 70 | 1 | 2 | 5.4 | 12 | 29.453
10 | 0.96 | 1248 | 0 |  | 10 | 118 | Nuclear | 400 | 280 | 280 | 24 | 168 | 100 | 0 | 6.9608
11 | 0.96 | 1248 | 13 |  | 11 | 121 | Nuclear | 400 | 280 | 280 | 24 | 168 | 100 | 377 | 6.9708
12 | 0.95 | 1235 | 0 |  | 12 | 122 | CCGT | 50 | 120 | 120 | 1 | 2 | 26 | 47 | 28.313
13 | 0.95 | 1235 | 0 |  | 13 | 123 | IGCC | 155 | 70 | 80 | 16 | 24 | 54.24 | 0 | 23.8296
14 | 0.95 | 1235 | 26 |  | 14 | 123 | Coal | 350 | 140 | 140 | 5 | 8 | 140 | 0 | 26.2131
15 | 0.93 | 1209 | -13 |  | 15
16 | 0.94 | 1222 | -65 |  | 16
17 | 0.99 | 1287 | -13
18 | 1 | 1300 | 0
19 | 1 | 1300 | 52
20 | 0.96 | 1248 | 65
21 | 0.91 | 1183 | 104
22 | 0.83 | 1079 | 130
23 | 0.73 | 949 | 130
24 | 0.63 | 819 | 819

## Instance 6 (2) (hidden)
Test System 4
Date source (a modified version of): |  |  |  | IEEE Test System 96
Time | Percentage of Peak Load % | Load | Peak Load = 1300 MW |  | Generator Number | Bus | Technology | Capacity (MW) | Ramp up (MW/h) | Ramp down (MW/h) | Min down time | Min up time | Minimum output (MW) | Generation in time period 0 | Cost ($/MW)
1 | 0.67 | 134 | -685 |  | 1 | 101 | OCGT | 20 | 90 | 100 | 1 | 2 | 8 | 20 | 28.967
2 | 0.63 | 819 | 39 |  | 2 | 101 | CCGT | 76 | 120 | 120 | 2 | 3 | 40 | 0 | 18.433
3 | 0.6 | 780 | 13 |  | 3 | 102 | OCGT | 20 | 90 | 100 | 1 | 2 | 8 | 0 | 28.947
4 | 0.59 | 767 | 0 |  | 4 | 102 | CCGT | 76 | 120 | 120 | 2 | 3 | 40 | 0 | 18.403
5 | 0.59 | 767 | -13 |  | 5 | 107 | CCGT | 100 | 420 | 420 | 2 | 4 | 40 | 100 | 17.5904
6 | 0.6 | 780 | -182 |  | 6 | 107 | CCGT | 100 | 420 | 420 | 2 | 4 | 40 | 90 | 17.6004
7 | 0.74 | 962 | -156 |  | 7 | 113 | CCGT | 197 | 310 | 310 | 3 | 4 | 104 | 177 | 17.1925
8 | 0.86 | 1118 | -117 |  | 8 | 113 | CCGT | 197 | 310 | 310 | 3 | 4 | 104 | 0 | 17.2125
9 | 0.95 | 1235 | -13 |  | 9 | 115 | OCGT | 12 | 60 | 70 | 1 | 2 | 5.4 | 12 | 29.453
10 | 0.96 | 1248 | 0 |  | 10 | 118 | Nuclear | 400 | 280 | 280 | 24 | 168 | 100 | 0 | 6.9608
11 | 0.96 | 1248 | 13 |  | 11 | 121 | Nuclear | 400 | 280 | 280 | 24 | 168 | 100 | 377 | 6.9708
12 | 0.95 | 1235 | 0 |  | 12 | 122 | CCGT | 50 | 120 | 120 | 1 | 2 | 26 | 47 | 28.313
13 | 0.95 | 1235 | 0 |  | 13 | 123 | IGCC | 155 | 70 | 80 | 16 | 24 | 54.24 | 0 | 23.8296
14 | 0.95 | 1235 | 26 |  | 14 | 123 | Coal | 350 | 140 | 140 | 5 | 8 | 140 | 0 | 26.2131
15 | 0.93 | 1209 | -13 |  | 15
16 | 0.94 | 1222 | -65 |  | 16
17 | 0.99 | 1287 | -13
18 | 1 | 1300 | 0
19 | 1 | 1300 | 52
20 | 0.96 | 1248 | 65
21 | 0.91 | 1183 | 104
22 | 0.83 | 1079 | 130
23 | 0.73 | 949 | 130
24 | 0.63 | 819 | 819

## Instance 1
Test System 1
Date source (a modified version of): |  | Lecture notes of ECE 666, UWaterloo - Instractur: Prof. Kankar Bhattacharya
Time | Load (MW) | Generator Number | Capacity (MW) | Cost ($/MW) | Ramp up (MW/h) | Ramp down(MW/h)
1 | 1200 | 1 | 600 | 9.7 | Ramping rates are equal to the capacity of generatos
2 | 1200 | 2 | 400 | 9.4
3 | 1200 | 3 | 200 | 11.2
4 | 1000
5 | 800
6 | 650
7 | 500 | sum | 1200
8 | 500

## Instance 2
Test System 2
Date source (a modified version of): |  | Lecture notes of ECE 666, UWaterloo - Instractur: Prof. Kankar Bhattacharya
Time | Load (MW) | Generator Number | Capacity | Cost ($/MW) | Ramp up (MW/h) | Ramp down(MW/h)
1 | 450 | 1 | 80 | 23.5 | Ramping rates are equal to the capacity of generatos
2 | 530 | 2 | 250 | 20.3
3 | 640 | 3 | 300 | 19.74
4 | 540 | 4 | 60 | 28
5 | 400
6 | 280
7 | 290 | sum | 690 |  | 0 | 0
8 | 500

## Instance 3
Test System 3
Date source (a modified version of): |  | Reference 1
Time | Load (MW) | Generator Number | Capacity | Cost ($/MW) | Ramp up (MW/h) | Ramp down (MW/h)
1 | 1000 | 1 | 200 | 50 | 200 | 200
2 | 800 | 2 | 300 | 30 | 60 | 60
3 | 850 | 3 | 400 | 80 | 180 | 180
4 | 760 | 4 | 200 | 10 | 180 | 180
5 | 500 | 5 | 100 | 40 | 100 | 100
6 | 790
7 | 800 | sum | 1200 |  | 720 | 720
8 | 1040
9 | 1000
10 | 1100

## Instance 4
Test System 3
Date source (a modified version of): |  | Reference 1
Time | Load (MW) | Generator Number | Capacity | Cost ($/MW) | Ramp up (MW/h) | Ramp down(MW/h)
1 | 1000 | 1 | 200 | 50 | 200 | 200
2 | 800 | 2 | 300 | 30 | 60 | 60
3 | 850 | 3 | 400 | 80 | 180 | 180
4 | 760 | 4 | 200 | 10 | 180 | 180
5 | 500 | 5 | 100 | 40 | 100 | 100
6 | 790 | 6 | 60 | 65 | 60 | 60
7 | 800
8 | 1040
9 | 1000 | sum | 1260 |  | 780 | 780
10 | 1100

## Instance 5
Test System 4
Date source (a modified version of): |  |  |  | IEEE Test System 96
Time | Percentage of Peak Load % | Load (MW) | Peak Load = 500 MW |  | Generator Number | Bus | Technology | Capacity (MW) | Ramp up (MW/h) | Ramp down (MW/h) | Min down time | Min up time | Minimum output (MW) | Generation in time period 0 | Cost ($/MW)
1 | 0.67 | 335 |  |  | 1 | 101 | OCGT | 20 | 20 | 20 | 1 | 2 | 8 | 20 | 28.967
2 | 0.63 | 315 |  |  | 2 | 101 | CCGT | 76 | 70 | 70 | 2 | 3 | 40 | 0 | 18.433
3 | 0.6 | 300 |  |  | 3 | 102 | OCGT | 20 | 20 | 20 | 1 | 2 | 8 | 0 | 28.947
4 | 0.59 | 295 |  |  | 4 | 102 | CCGT | 76 | 70 | 70 | 2 | 3 | 40 | 0 | 18.403
5 | 0.59 | 295 |  |  | 5 | 107 | CCGT | 100 | 100 | 100 | 2 | 4 | 40 | 100 | 17.5904
6 | 0.6 | 300 |  |  | 6 | 107 | CCGT | 100 | 100 | 100 | 2 | 4 | 40 | 90 | 17.6004
7 | 0.74 | 370 |  |  | 7 | 113 | CCGT | 197 | 190 | 190 | 3 | 4 | 104 | 177 | 17.1925
8 | 0.86 | 430
9 | 0.95 | 475
10 | 0.96 | 480 |  |  |  |  | sum | 589 | 570 | 570
11 | 0.96 | 480
12 | 0.95 | 475
13 | 0.95 | 475
14 | 0.95 | 475
15 | 0.93 | 465
16 | 0.94 | 470
17 | 0.99 | 495
18 | 1 | 500
19 | 1 | 500
20 | 0.96 | 480
21 | 0.91 | 455
22 | 0.83 | 415
23 | 0.73 | 365
24 | 0.63 | 315

## Instance 6
Test System 4
Date source (a modified version of): |  |  |  | IEEE Test System 96
Time | Percentage of Peak Load % | Load | Peak Load = 700 MW |  | Generator Number | Bus | Technology | Capacity (MW) | Ramp up (MW/h) | Ramp down (MW/h) | Min down time | Min up time | Minimum output (MW) | Generation in time period 0 | Cost ($/MW)
1 | 0.67 | 469 |  |  | 1 | 101 | OCGT | 20 | 20 | 20 | 1 | 2 | 8 | 20 | 28.967
2 | 0.63 | 441 |  |  | 2 | 101 | CCGT | 76 | 70 | 70 | 2 | 3 | 40 | 0 | 18.433
3 | 0.6 | 420 |  |  | 3 | 102 | OCGT | 20 | 20 | 20 | 1 | 2 | 8 | 0 | 28.947
4 | 0.59 | 413 |  |  | 4 | 102 | CCGT | 76 | 70 | 70 | 2 | 3 | 40 | 0 | 18.403
5 | 0.59 | 413 |  |  | 5 | 107 | CCGT | 100 | 100 | 100 | 2 | 4 | 40 | 100 | 17.5904
6 | 0.6 | 420 |  |  | 6 | 107 | CCGT | 100 | 100 | 100 | 2 | 4 | 40 | 90 | 17.6004
7 | 0.74 | 518 |  |  | 7 | 113 | CCGT | 197 | 190 | 190 | 3 | 4 | 104 | 177 | 17.1925
8 | 0.86 | 602 | Added to the previous case |  | 8 | 113 | CCGT | 197 | 190 | 190 | 3 | 4 | 104 | 0 | 17.2125
9 | 0.95 | 665 |  |  | 9 | 115 | OCGT | 12 | 12 | 12 | 1 | 2 | 5.4 | 12 | 29.453
10 | 0.96 | 672
11 | 0.96 | 672
12 | 0.95 | 665 |  |  |  |  | sum | 798 | 772 | 772
13 | 0.95 | 665
14 | 0.95 | 665
15 | 0.93 | 651
16 | 0.94 | 658
17 | 0.99 | 693
18 | 1 | 700
19 | 1 | 700
20 | 0.96 | 672
21 | 0.91 | 637
22 | 0.83 | 581
23 | 0.73 | 511
24 | 0.63 | 441

## Instance 7
Test System 4
Date source (a modified version of): |  |  |  | IEEE Test System 96
Time | Percentage of Peak Load % | Load | Peak Load = 1000 MW |  | Generator Number | Bus | Technology | Capacity (MW) | Ramp up (MW/h) | Ramp down (MW/h) | Min down time | Min up time | Minimum output (MW) | Generation in time period 0 | Cost ($/MW)
1 | 0.67 | 670 |  |  | 1 | 101 | OCGT | 20 | 20 | 20 | 1 | 2 | 8 | 20 | 28.967
2 | 0.63 | 630 |  |  | 2 | 101 | CCGT | 76 | 70 | 70 | 2 | 3 | 40 | 0 | 18.433
3 | 0.6 | 600 |  |  | 3 | 102 | OCGT | 20 | 20 | 20 | 1 | 2 | 8 | 0 | 28.947
4 | 0.59 | 590 |  |  | 4 | 102 | CCGT | 76 | 70 | 70 | 2 | 3 | 40 | 0 | 18.403
5 | 0.59 | 590 |  |  | 5 | 107 | CCGT | 100 | 100 | 100 | 2 | 4 | 40 | 100 | 17.5904
6 | 0.6 | 600 |  |  | 6 | 107 | CCGT | 100 | 100 | 100 | 2 | 4 | 40 | 90 | 17.6004
7 | 0.74 | 740 |  |  | 7 | 113 | CCGT | 197 | 190 | 190 | 3 | 4 | 104 | 177 | 17.1925
8 | 0.86 | 860 |  |  | 8 | 113 | CCGT | 197 | 190 | 190 | 3 | 4 | 104 | 0 | 17.2125
9 | 0.95 | 950 |  |  | 9 | 115 | OCGT | 12 | 12 | 12 | 1 | 2 | 5.4 | 12 | 29.453
10 | 0.96 | 960 | Added to the previous case |  | 10 | 115 | IGCC | 155 | 70 | 80 | 16 | 24 | 54.24 | 134 | 23.8096
11 | 0.96 | 960 |  |  | 11 | 116 | IGCC | 155 | 70 | 80 | 16 | 24 | 54.24 | 123 | 23.8196
12 | 0.95 | 950
13 | 0.95 | 950
14 | 0.95 | 950
15 | 0.93 | 930 |  |  |  |  | sum | 1108 | 912 | 932
16 | 0.94 | 940
17 | 0.99 | 990
18 | 1 | 1000
19 | 1 | 1000
20 | 0.96 | 960
21 | 0.91 | 910
22 | 0.83 | 830
23 | 0.73 | 730
24 | 0.63 | 630

## Instance 8
Test System 4
Date source (a modified version of): |  |  |  | IEEE Test System 96
Time | Percentage of Peak Load % | Load | Peak Load = 1500 MW |  | Generator Number | Bus | Technology | Capacity (MW) | Ramp up (MW/h) | Ramp down (MW/h) | Min down time | Min up time | Minimum output (MW) | Generation in time period 0 | Cost ($/MW)
1 | 0.67 | 1005 |  |  | 1 | 101 | OCGT | 20 | 20 | 20 | 1 | 2 | 8 | 20 | 28.967
2 | 0.63 | 945 |  |  | 2 | 101 | CCGT | 76 | 70 | 70 | 2 | 3 | 40 | 0 | 18.433
3 | 0.6 | 900 |  |  | 3 | 102 | OCGT | 20 | 20 | 20 | 1 | 2 | 8 | 0 | 28.947
4 | 0.59 | 885 |  |  | 4 | 102 | CCGT | 76 | 70 | 70 | 2 | 3 | 40 | 0 | 18.403
5 | 0.59 | 885 |  |  | 5 | 107 | CCGT | 100 | 100 | 100 | 2 | 4 | 40 | 100 | 17.5904
6 | 0.6 | 900 |  |  | 6 | 107 | CCGT | 100 | 100 | 100 | 2 | 4 | 40 | 90 | 17.6004
7 | 0.74 | 1110 |  |  | 7 | 113 | CCGT | 197 | 190 | 190 | 3 | 4 | 104 | 177 | 17.1925
8 | 0.86 | 1290 |  |  | 8 | 113 | CCGT | 197 | 190 | 190 | 3 | 4 | 104 | 0 | 17.2125
9 | 0.95 | 1425 |  |  | 9 | 115 | OCGT | 12 | 12 | 12 | 1 | 2 | 5.4 | 12 | 29.453
10 | 0.96 | 1440 |  |  | 10 | 115 | IGCC | 155 | 70 | 80 | 16 | 24 | 54.24 | 134 | 23.8096
11 | 0.96 | 1440 |  |  | 11 | 116 | IGCC | 155 | 70 | 80 | 16 | 24 | 54.24 | 123 | 23.8196
12 | 0.95 | 1425 | Added to the previous case |  | 12 | 118 | Nuclear | 400 | 280 | 280 | 24 | 168 | 100 | 0 | 6.9608
13 | 0.95 | 1425 |  |  | 13 | 121 | Nuclear | 400 | 280 | 280 | 24 | 168 | 100 | 377 | 6.9708
14 | 0.95 | 1425
15 | 0.93 | 1395 |  |  |  |  | sum | 1908 | 1472 | 1492
16 | 0.94 | 1410
17 | 0.99 | 1485
18 | 1 | 1500
19 | 1 | 1500
20 | 0.96 | 1440
21 | 0.91 | 1365
22 | 0.83 | 1245
23 | 0.73 | 1095
24 | 0.63 | 945

## Instance 9
Test System 4
Date source (a modified version of): |  |  |  | IEEE Test System 96
Time | Percentage of Peak Load % | Load | Peak Load = 2000 MW |  | Generator Number | Bus | Technology | Capacity (MW) | Ramp up (MW/h) | Ramp down (MW/h) | Min down time | Min up time | Minimum output (MW) | Generation in time period 0 | Cost ($/MW)
1 | 0.67 | 1340 |  |  | 1 | 101 | OCGT | 20 | 20 | 20 | 1 | 2 | 8 | 20 | 28.967
2 | 0.63 | 1260 |  |  | 2 | 101 | CCGT | 76 | 70 | 70 | 2 | 3 | 40 | 0 | 18.433
3 | 0.6 | 1200 |  |  | 3 | 102 | OCGT | 20 | 20 | 20 | 1 | 2 | 8 | 0 | 28.947
4 | 0.59 | 1180 |  |  | 4 | 102 | CCGT | 76 | 70 | 70 | 2 | 3 | 40 | 0 | 18.403
5 | 0.59 | 1180 |  |  | 5 | 107 | CCGT | 100 | 100 | 100 | 2 | 4 | 40 | 100 | 17.5904
6 | 0.6 | 1200 |  |  | 6 | 107 | CCGT | 100 | 100 | 100 | 2 | 4 | 40 | 90 | 17.6004
7 | 0.74 | 1480 |  |  | 7 | 113 | CCGT | 197 | 190 | 190 | 3 | 4 | 104 | 177 | 17.1925
8 | 0.86 | 1720 |  |  | 8 | 113 | CCGT | 197 | 190 | 190 | 3 | 4 | 104 | 0 | 17.2125
9 | 0.95 | 1900 |  |  | 9 | 115 | OCGT | 12 | 12 | 12 | 1 | 2 | 5.4 | 12 | 29.453
10 | 0.96 | 1920 |  |  | 10 | 115 | IGCC | 155 | 70 | 80 | 16 | 24 | 54.24 | 134 | 23.8096
11 | 0.96 | 1920 |  |  | 11 | 116 | IGCC | 155 | 70 | 80 | 16 | 24 | 54.24 | 123 | 23.8196
12 | 0.95 | 1900 |  |  | 12 | 118 | Nuclear | 400 | 280 | 280 | 24 | 168 | 100 | 0 | 6.9608
13 | 0.95 | 1900 |  |  | 13 | 121 | Nuclear | 400 | 280 | 280 | 24 | 168 | 100 | 377 | 6.9708
14 | 0.95 | 1900 | Added to the previous case |  | 14 | 123 | Coal | 350 | 140 | 140 | 5 | 8 | 140 | 0 | 26.2131
15 | 0.93 | 1860 |  |  | 15 | 123 | Coal | 350 | 140 | 140 | 5 | 8 | 140 | 0 | 26.2132
16 | 0.94 | 1880
17 | 0.99 | 1980
18 | 1 | 2000 |  |  |  |  | sum | 2608 | 1752 | 1772
19 | 1 | 2000
20 | 0.96 | 1920
21 | 0.91 | 1820
22 | 0.83 | 1660
23 | 0.73 | 1460
24 | 0.63 | 1260

## Instance 10
Test System 4
Date source (a modified version of): |  |  |  | IEEE Test System 96
Time | Percentage of Peak Load % | Load | Peak Load = 3000 MW |  | Generator Number | Bus | Technology | Capacity (MW) | Ramp up (MW/h) | Ramp down (MW/h) | Min down time | Min up time | Minimum output (MW) | Generation in time period 0 | Cost ($/MW)
1 | 0.67 | 2010 |  |  | 1 | 101 | OCGT | 20 | 20 | 20 | 1 | 2 | 8 | 20 | 28.967
2 | 0.63 | 1890 |  |  | 2 | 101 | CCGT | 76 | 70 | 70 | 2 | 3 | 40 | 0 | 18.433
3 | 0.6 | 1800 |  |  | 3 | 102 | OCGT | 20 | 20 | 20 | 1 | 2 | 8 | 0 | 28.947
4 | 0.59 | 1770 |  |  | 4 | 102 | CCGT | 76 | 70 | 70 | 2 | 3 | 40 | 0 | 18.403
5 | 0.59 | 1770 |  |  | 5 | 107 | CCGT | 100 | 100 | 100 | 2 | 4 | 40 | 100 | 17.5904
6 | 0.6 | 1800 |  |  | 6 | 107 | CCGT | 100 | 100 | 100 | 2 | 4 | 40 | 90 | 17.6004
7 | 0.74 | 2220 |  |  | 7 | 113 | CCGT | 197 | 190 | 190 | 3 | 4 | 104 | 177 | 17.1925
8 | 0.86 | 2580 |  |  | 8 | 113 | CCGT | 197 | 190 | 190 | 3 | 4 | 104 | 0 | 17.2125
9 | 0.95 | 2850 |  |  | 9 | 115 | OCGT | 12 | 12 | 12 | 1 | 2 | 5.4 | 12 | 29.453
10 | 0.96 | 2880 |  |  | 10 | 115 | IGCC | 155 | 70 | 80 | 16 | 24 | 54.24 | 134 | 23.8096
11 | 0.96 | 2880 |  |  | 11 | 116 | IGCC | 155 | 70 | 80 | 16 | 24 | 54.24 | 123 | 23.8196
12 | 0.95 | 2850 |  |  | 12 | 118 | Nuclear | 400 | 280 | 280 | 24 | 168 | 100 | 0 | 6.9608
13 | 0.95 | 2850 |  |  | 13 | 121 | Nuclear | 400 | 280 | 280 | 24 | 168 | 100 | 377 | 6.9708
14 | 0.95 | 2850 |  |  | 14 | 123 | Coal | 350 | 140 | 140 | 5 | 8 | 140 | 0 | 26.2131
15 | 0.93 | 2790 |  |  | 15 | 123 | Coal | 350 | 140 | 140 | 5 | 8 | 140 | 0 | 26.2131
16 | 0.94 | 2820 | Added to the previous case |  | 16 | 118 | Nuclear | 400 | 280 | 280 | 24 | 168 | 100 | 0 | 6.9608
17 | 0.99 | 2970 |  |  | 17 | 121 | Nuclear | 400 | 280 | 280 | 24 | 168 | 100 | 377 | 6.9708
18 | 1 | 3000
19 | 1 | 3000
20 | 0.96 | 2880 |  |  |  |  | sum | 3408 | 2312 | 2332
21 | 0.91 | 2730
22 | 0.83 | 2490
23 | 0.73 | 2190
24 | 0.63 | 1890

## Instance 5111 (hidden)
Test System 1
Date source (a modified version of): |  | Reference 1
Time | Load (MW) | Generator Number | Capacity | Cost ($) | Ramp up (MW/h) | Ramp down(MW/h)
1 | 1000 | 1 | 200 | 50 | 200 | 200
2 | 800 | 2 | 300 | 30 | 60 | 60
3 | 850 | 3 | 400 | 80 | 180 | 180
4 | 760 | 4 | 200 | 10 | 180 | 180
5 | 500 | 5 | 100 | 40 | 100 | 100
6 | 790
7 | 800 | sum | 1200 |  | 720 | 720
8 | 1040
9 | 1000
10 | 1100

## Load Date (hidden)
Time interval | Load (MW) |  | (peak load is 1800)
1 | 1206 | 0.67
2 | 1134 | 0.63
3 | 1080 | 0.6
4 | 1062 | 0.59
5 | 1062 | 0.59
6 | 1080 | 0.6
7 | 1332 | 0.74
8 | 1548 | 0.86
9 | 1710 | 0.95
10 | 1728 | 0.96
11 | 1728 | 0.96
12 | 1710 | 0.95
13 | 1710 | 0.95
14 | 1710 | 0.95
15 | 1674 | 0.93
16 | 1692 | 0.94
17 | 1782 | 0.99
18 | 1800 | 1
19 | 1800 | 1
20 | 1728 | 0.96
21 | 1638 | 0.91
22 | 1494 | 0.83
23 | 1314 | 0.73
24 | 1134 | 0.63

## Generator Data (hidden)
Generator Number | Bus | Technology | Capacity (MW) | Ramp up (MW/h) | Ramp down (MW/h) | Min down time | Min up time | Minimum output (MW) | Generation in time period 0 | Cost curve segment 1 coefficient ($/MW) | Cost curve segment 2 coefficient ($/MW) | Cost curve segment 3 coefficient ($/MW) | Capacity of segment 1 of the cost curve (MW) | Capacity of segment 2 of the cost curve (MW) | Capacity of segment 3 of the cost curve (MW) | Cost step 1 of start-up cost curve ($) | Cost step 2 of start-up cost curve ($) | Cost step 3 of start-up cost curve ($) | Cost step 4 of start-up cost curve ($) | Cost step 5 of start-up cost curve ($) | Cost step 6 of start-up cost curve ($) | Cost step 7 of start-up cost curve ($) | Cost step 8 of start-up cost curve ($) | Time step 1 of start-up cost curve (h) | Time step 2 of start-up cost curve (h) | Time step 3 of start-up cost curve (h) | Time step 4 of start-up cost curve (h) | Time step 5 of start-up cost curve (h) | Time step 6 of start-up cost curve (h) | Time step 7 of start-up cost curve (h) | Time step 8 of start-up cost curve (h)
1 | 101 | OCGT | 20 | 90 | 100 | 1 | 2 | 8 | 20 | 28.967 | 29.243 | 29.703 | 6.6667 | 6.6667 | 6.6667 | 25 | 28 | 31 | 34 | 37 | 40 | 43 | 46 | 1 | 2 | 3 | 4 | 5 | 6 | 7 | 8
2 | 101 | CCGT | 76 | 120 | 120 | 2 | 3 | 40 | 0 | 18.433 | 19.238 | 20.112 | 25.3333 | 25.3333 | 25.3333 | 44 | 50.8571 | 57.7143 | 64.5714 | 71.4286 | 78.2857 | 85.1429 | 92 | 1 | 2 | 3 | 4 | 5 | 6 | 7 | 8
3 | 102 | OCGT | 20 | 90 | 100 | 1 | 2 | 8 | 0 | 28.947 | 29.223 | 29.683 | 6.6667 | 6.6667 | 6.6667 | 25 | 28 | 31 | 34 | 37 | 40 | 43 | 46 | 1 | 2 | 3 | 4 | 5 | 6 | 7 | 8
4 | 102 | CCGT | 76 | 120 | 120 | 2 | 3 | 40 | 0 | 18.403 | 19.208 | 20.082 | 25.3333 | 25.3333 | 25.3333 | 44 | 50.8571 | 57.7143 | 64.5714 | 71.4286 | 78.2857 | 85.1429 | 92 | 1 | 2 | 3 | 4 | 5 | 6 | 7 | 8
5 | 107 | CCGT | 100 | 420 | 420 | 2 | 4 | 40 | 100 | 17.5904 | 18.2804 | 18.9658 | 33.3333 | 33.3333 | 33.3333 | 60 | 68.5714 | 77.1429 | 85.7143 | 94.2857 | 102.8571 | 111.4286 | 120 | 1 | 2 | 3 | 4 | 5 | 6 | 7 | 8
6 | 107 | CCGT | 100 | 420 | 420 | 2 | 4 | 40 | 90 | 17.6004 | 18.2904 | 18.9758 | 33.3333 | 33.3333 | 33.3333 | 60 | 68.5714 | 77.1429 | 85.7143 | 94.2857 | 102.8571 | 111.4286 | 120 | 1 | 2 | 3 | 4 | 5 | 6 | 7 | 8
7 | 113 | CCGT | 197 | 310 | 310 | 3 | 4 | 104 | 177 | 17.1925 | 17.7077 | 18.2252 | 65.6667 | 65.6667 | 65.6667 | 110 | 127.1429 | 144.2857 | 161.4286 | 178.5714 | 195.7143 | 212.8571 | 230 | 1 | 2 | 3 | 4 | 5 | 6 | 7 | 8
8 | 113 | CCGT | 197 | 310 | 310 | 3 | 4 | 104 | 0 | 17.2125 | 17.7277 | 18.2452 | 65.6667 | 65.6667 | 65.6667 | 110 | 127.1429 | 144.2857 | 161.4286 | 178.5714 | 195.7143 | 212.8571 | 230 | 1 | 2 | 3 | 4 | 5 | 6 | 7 | 8
9 | 115 | OCGT | 12 | 60 | 70 | 1 | 2 | 5.4 | 12 | 29.453 | 30.12 | 30.856 | 4 | 4 | 4 | 20 | 22.8571 | 25.7143 | 28.5714 | 31.4286 | 34.2857 | 37.1429 | 40 | 1 | 2 | 3 | 4 | 5 | 6 | 7 | 8
10 | 115 | IGCC | 155 | 70 | 80 | 16 | 24 | 54.24 | 134 | 23.8096 | 24.5249 | 25.2402 | 51.6667 | 51.6667 | 51.6667 | 562 | 775.7143 | 989.4286 | 1203.1429 | 1416.8571 | 1630.5714 | 1844.2857 | 2058 | 1 | 2 | 3 | 4 | 5 | 6 | 7 | 8
11 | 116 | IGCC | 155 | 70 | 80 | 16 | 24 | 54.24 | 123 | 23.8196 | 24.5349 | 25.2502 | 51.6667 | 51.6667 | 51.6667 | 562 | 775.7143 | 989.4286 | 1203.1429 | 1416.8571 | 1630.5714 | 1844.2857 | 2058 | 1 | 2 | 3 | 4 | 5 | 6 | 7 | 8
12 | 118 | Nuclear | 400 | 280 | 280 | 24 | 168 | 100 | 0 | 6.9608 | 7.2299 | 7.499 | 133.3333 | 133.3333 | 133.3333 | 35000 | 35714.2857 | 36428.5714 | 37142.8571 | 37857.1429 | 38571.4286 | 39285.7143 | 40000 | 1 | 2 | 3 | 4 | 5 | 6 | 7 | 8
13 | 121 | Nuclear | 400 | 280 | 280 | 24 | 168 | 100 | 377 | 6.9708 | 7.2399 | 7.509 | 133.3333 | 133.3333 | 133.3333 | 35000 | 35714.2857 | 36428.5714 | 37142.8571 | 37857.1429 | 38571.4286 | 39285.7143 | 40000 | 1 | 2 | 3 | 4 | 5 | 6 | 7 | 8
14 | 122 | CCGT | 50 | 120 | 120 | 1 | 2 | 26 | 47 | 28.313 | 29.256 | 30.498 | 16.6667 | 16.6667 | 16.6667 | 30 | 34.2857 | 38.5714 | 42.8571 | 47.1429 | 51.4286 | 55.7143 | 60 | 1 | 2 | 3 | 4 | 5 | 6 | 7 | 8
15 | 123 | IGCC | 155 | 70 | 80 | 16 | 24 | 54.24 | 0 | 23.8296 | 24.5449 | 25.2602 | 51.6667 | 51.6667 | 51.6667 | 562 | 775.7143 | 989.4286 | 1203.1429 | 1416.8571 | 1630.5714 | 1844.2857 | 2058 | 1 | 2 | 3 | 4 | 5 | 6 | 7 | 8
16 | 123 | Coal | 350 | 140 | 140 | 5 | 8 | 140 | 0 | 26.2131 | 26.7076 | 27.1998 | 116.6667 | 116.6667 | 116.6667 | 5170 | 6154.8571 | 7139.7143 | 8124.5714 | 9109.4286 | 10094.2857 | 11079.1429 | 12064 | 1 | 2 | 3 | 4 | 5 | 6 | 7 | 8
|  | total capacity | 2463